## Sheet1
Standard BOM format QualiEco Circuits
| Colour Code: |  | Description |  |  |  |  | Bill of Materials
Do not assemble / Fit / Poppulate
Do not change the manufacturer
|  |  | Changes in previous version |  |  |  |  | Test Board
No query for this component.
Manufacturer/Brand Changed By Supplier
Important Comments
| Revision/Changes |  | Description/Important comments |  | Date | By
|  |  | Initial assembly quote required |  | XX/XX/XXXX | QualiEco
Item | Component name | Qty | Designator | Type | Value | Footprint | Vendor | Vendor Part No. | Brand / Manufacturer | Manufacturer Part # | QualiEco Comments (XX/XX/XXXX) | Your Comments (XX/XX/XXXX)
1 | Capacitor | 6 | C1, C2, C3, C4, C5, C6 | SMT | 1 µF, 16 V, ± 10%, X7R | 0805 [2012 Metric] | Element14 | 2280689RL | AVX | 0805YC105KAT2A
2 | Diode | 5 | D1, D3, D5, D6, D8 | SMT | 87.1V Clamp 17.2A Ipp | DO-214AB, SMC | Digikey | SMCJ54A-FDICT-ND | DIODES INC. | SMCJ54A-13-F
3 | LED | 2 | LED1, LED2 | SMT | Green, Red, | SMD | Element14 | 2464016 | KINGBRIGHT | KPBA-3010SURKMGKC
4 | IC | 2 | IC1, IC3 | SMT | PIC16F18XX Series | SOIC14 | Digikey | PIC16LF1825-I/SL-ND | Microchip | PIC16LF1825-I/SL
5 | Transistor | 2 | Q1, Q4 | SMT | NPN, 400 V, 25 MHz, | SOT223 | Element14 | 1829311RL | NEXPERIA | PBHV8140Z,115
6 | Resistor | 6 | R1, R2, R3, R4, R5, R6 | SMT | 100ohm, ± 1%, 100mW | 0603 [1608 Metric] | Mouser | 667-ERJ-3EKF1000V | PANASONIC | ERJ3EKF1000V
7 | Zener Diode | 2 | Z1, Z2 | SMT | 5.6 V, 300 mW, | SOT23 | Element14 | 1466606RL | MULTICOMP | BZX84C5V6.
8 | Capacitor | 4 | C13, C14, C15, C16 | TH | 0.1 µF, 50 V |  | Element14 | 1457657 | KEMET | C315C104M5U5TA
9 | LED | 2 | LED3, LED4 | TH | 20 mA, 2.1 V |  | Element14 | 2112098 | MULTICOMP PRO | 703-0088
10 | Resistor | 4 | R13, R14, R15, R16 | TH | 100 OHM, 1W, 1% |  | Mouser | 71-CCF60-100-E3 | VISHAY | CCF60100RFKE36
11 | Connector | 3 | J1, J2,J3 | TH | 2.54 mm, 1 Rows, 5 Contacts, |  | Element14 | 588507 | TE CONNECTIVITY | 640454-5